## CC1200_PCB
Comment | Description | Designator | Quantity | Price | Total price | Supplier
GRM188D70J226ME01D | Multilayer Ceramic Capacitor 22uF 20% 6.3V X7T 0603 Paper T/R | C15, C16 | 5 | 0.284 | 1.42 | Mouser
GCJ188R71C103KA01D | Cap Ceramic 0.01uF 16V X7R 10% Pad SMD 0603 Soft Termination 125C Automotive T/R | C38 | 3 | 0.206 | 0.618 | Mouser
06035A5R1CAT2A | 0603 5.1 pF 50 V ±0.25 pF Tolerance C0G/NP0 Multilayer Ceramic Capacitor | C39, C48, C51 | 8 | 0.172 | 1.376 | Mouser
06035A560JAT2A | 0603 56 pF 50 V ±5% Tolerance C0G/NP0 Surface Mount Multilayer Ceramic Capacitor | C40 | 3 | 0.095 | 0.285 | Mouser
06035A101JAT2A | 0603 100 pF 50 V ±5% Tolerance C0G/NP0 SMT Multilayer Ceramic Capacitor | C41 | 3 | 0.095 | 0.285 | Mouser
06035A390JAT2A |  | C47 | 3 | 0.138 | 0.414 | Mouser
06035A6R2BAT2A |  | C49 | 3 | 0.533 | 1.599 | Mouser
06035A2R2CAT2A | 0603 2.2 pF 50 V ±0.25 pF Tolerance C0G/NP0 SMT Multilayer Ceramic Capacitor | C50 | 3 | 0.129 | 0.387 | Mouser
GCM188R71H152KA37D |  | C52 | 3 | 0.103 | 0.309 | Mouser
LSM0805463V | LED 0805 BLUE SMD | D1, D3, D4, D5, D7 | 12 | 0.255 | 3.06 | Mouser
SMBJ33A-13-F | TVS DIODE 33V 53.3V SMB | D2 | 3 | 0.181 | 0.543 | Mouser
150141M173100 |  | D6 | 2 | 0.43 | 0.86 | Mouser
BLM18HE601SN1D | Chip Ferrite Bead, 0603, 600Ω @ 100MHz, 0.25Ω, 25%, 800mA | FB1 | 2 | 0.181 | 0.362 | Mouser
USBLC6-2SC6 | Integrated Circuit | IC1 | 3 | 0.31 | 0.93 | Mouser
CC1200RHBR | Integrated Circuit | IC2 | 2 | 4.14 | 8.28 | Mouser
CON-SMA-EDGE-S | CONN SMA JACK STR EDGE MNT | J2 | 2 | 2.17 | 4.34 | Mouser
USB4105-GF-A-060 | USB Connector Type C SMT 12 Pin | J2 | 3 | 0.671 | 2.013 | Mouser
XFL4020-222MEC | INDUCTOR, 2.2UH, 8A, 20%, 38MHZ, REEL | L1 | 2 | 1.79 | 3.58 | Mouser
LQG18HN56NJ00D | Multilayer type RF Inductor 56nH ±5% 0.75Ω 400mA 0603 | L2, L3 | 4 | 0.12 | 0.48 | Mouser
LQG18HN27NJ00D | Multilayer type RF Inductor 27nH ±5% 0.54Ω 500mA 0603 | L4, L5 | 4 | 0.112 | 0.448 | Mouser
LQG18HN15NJ00D | Multilayer type RF Inductor 15nH ±5% 0.35Ω 600mA 0603 | L6, L9 | 4 | 0.12 | 0.48 | Mouser
0603DC-43NXJRW | Multilayer type RF Inductor 43nH ±5%0603 | L7 | 2 | 0.946 | 1.892 | Mouser
LQG18HN22NJ00D | Multilayer type RF Inductor 22nH ±5% 0.5Ω 500mA 0603 | L8 | 2 | 0.12 | 0.24 | Mouser
36906326S | 36906326S WE-SHC Shielding Cabinet | MP1 | 2 | 2.75 | 5.5 | Mouser
MMBT3904-7-F | TRANS NPN 40V 0.2A SMD SOT23-3 | Q2 | 3 | 0.103 | 0.309 | Mouser
JS102011SAQN | SWITCH SLIDE SPDT 300MA 6V | SW1 | 3 | 0.645 | 1.935 | Mouser
INA260AIPWR | IC MONITOR PWR/CURR 16TSSOP | U1 | 2 | 4.76 | 9.52 | Mouser
LT8609SIV#PBF | IC REG BUCK ADJUSTABLE 2A 16LQFN | U2 | 2 | 8.42 | 16.84 | Mouser
TPS7A2133PQWDRBRQ1 | Automotive, 500mA, low-noise ultra-low-IQ high-PSRR low-dropout (LDO) voltage regulator | U3, U5 | 4 | 0.731 | 2.924 | Mouser
TPS2113ADRBT | Dual In / Single Out Autoswitching Power Mux, 2.8 to 5.5 V, -40 to 85 degC, 9-pin SON (DRB), Green (RoHS & no Sb/Br) | U4 | 3 | 2.37 | 7.11 | Mouser
SC0914(7) | 32-Bit Dual-Core ARM Cortex-M0+ Microcontroller | U6 | 4 | 0.69 | 2.76 | Mouser
W25Q128JVSIQ | FLASH - NOR Memory IC 128Mb (16M x 8) SPI - Quad I/O, QPI, DTR 133 MHz 8-SOIC | U7 | 3 | 1.62 | 4.86 | Mouser
ABM8-272-T3 | 12 MHz Â±30ppm Crystal 10pF 50 Ohms 4-SMD, No Lead | Y1 | 3 | 0.99 | 2.97 | Mouser
NX3225SA-40.000MHZ-STD-CSR-1 NDK | Parallel - Fundamental Quartz Crystal, 40MHz Nom | Y2 | 3 | 0.929 | 2.787 | Mouser
|  |  |  | Total | 91.716